## Calculator
Sheet Requirement Calculator
Yellow cells with blue text are inputs. Everything else is calculated.
INPUTS
Material | Mild Steel
Component length a (mm) | 150
Component width b (mm) | 100
Number of components n | 500
Spacing / kerf between parts (mm) | 3 | Gap left between adjacent parts (cutting kerf)
Edge margin on sheet (mm) | 5 | Unusable border on every side of the sheet
Allow rotation by 90 deg? | Yes
SHEET DATA
Sheet length (mm) | 2500
Sheet width (mm) | 1250
Usable length (mm) | 2490
Usable width (mm) | 1240
LAYOUT
Parts per sheet - orientation 1 (a along length) | 192
Parts per sheet - orientation 2 (b along length) | 192
Parts per sheet (best) | 192
Orientation used | a along length
RESULT
SHEETS REQUIRED | 3
Parts on last sheet | 116
Total area of parts (m2) | 7.5
Total sheet area purchased (m2) | 9.375
Material utilization | 80%
Waste / offcut area (m2) | 1.875
Method: parts are laid out in a simple grid (rows x columns) in each orientation; the better one is used. Kerf is added between parts, margin is removed from all edges. This is a straight-grid estimate - mixed-orientation nesting may save a little more.

## Materials
Standard sheet sizes (mm) - edit or add rows as needed
Material | Sheet Length (mm) | Sheet Width (mm)
Mild Steel | 2500 | 1250
Stainless Steel | 2500 | 1250
Aluminium | 2500 | 1250
Copper | 2000 | 1000
Brass | 2000 | 1000
Plywood | 2440 | 1220
MDF | 2440 | 1220
Acrylic | 2440 | 1220
FR4 / G10 | 1220 | 1020
Teflon / PTFE | 1200 | 1000
Note: sizes are typical commercial stock sizes, entered as placeholders. Replace with your supplier's actual sizes. Blank rows 14-23 can be used for new materials.

## Layout
Cutting Layout (schematic)
Each numbered box is one part. Grey boxes are unused slots on a partly filled sheet. Box shapes are schematic, not to scale.
Sheet number to view (1 = first sheet) | [10 empty] | 1
Total sheets required | [10 empty] | 3
Parts on this sheet | [10 empty] | 192
Parts across (along sheet length) | [10 empty] | 16
Parts down (along sheet width) | [10 empty] | 12
Part size along length (mm) | [10 empty] | 150
Part size along width (mm) | [10 empty] | 100
Unused strip along length (mm) | [10 empty] | 45
Unused strip along width (mm) | [10 empty] | 7
1 | 2 | 3 | 4 | 5 | 6 | 7 | 8 | 9 | 10 | 11 | 12 | 13 | 14 | 15 | 16
17 | 18 | 19 | 20 | 21 | 22 | 23 | 24 | 25 | 26 | 27 | 28 | 29 | 30 | 31 | 32
33 | 34 | 35 | 36 | 37 | 38 | 39 | 40 | 41 | 42 | 43 | 44 | 45 | 46 | 47 | 48
49 | 50 | 51 | 52 | 53 | 54 | 55 | 56 | 57 | 58 | 59 | 60 | 61 | 62 | 63 | 64
65 | 66 | 67 | 68 | 69 | 70 | 71 | 72 | 73 | 74 | 75 | 76 | 77 | 78 | 79 | 80
81 | 82 | 83 | 84 | 85 | 86 | 87 | 88 | 89 | 90 | 91 | 92 | 93 | 94 | 95 | 96
97 | 98 | 99 | 100 | 101 | 102 | 103 | 104 | 105 | 106 | 107 | 108 | 109 | 110 | 111 | 112
113 | 114 | 115 | 116 | 117 | 118 | 119 | 120 | 121 | 122 | 123 | 124 | 125 | 126 | 127 | 128
129 | 130 | 131 | 132 | 133 | 134 | 135 | 136 | 137 | 138 | 139 | 140 | 141 | 142 | 143 | 144
145 | 146 | 147 | 148 | 149 | 150 | 151 | 152 | 153 | 154 | 155 | 156 | 157 | 158 | 159 | 160
161 | 162 | 163 | 164 | 165 | 166 | 167 | 168 | 169 | 170 | 171 | 172 | 173 | 174 | 175 | 176
177 | 178 | 179 | 180 | 181 | 182 | 183 | 184 | 185 | 186 | 187 | 188 | 189 | 190 | 191 | 192